## Parts
Item | Quantity
24V DC 3A min Power supply | 1 | Jaycar
5v DC2A min power supply (24V DC - 5V DC) | 1 | Jaycar
Arduino | 1 | Jaycar
Arduino relay | 1 | Jaycar
24V DC Industrial power switching relay and holder | 1 | Electrical wholesaler
Electrical tape | 1 | Electrical wholesaler
1.0mm2 2core + earth round 6m | 1 | Electrical wholesaler
0.5mm2 Single core wiring 2m | 1 | Electrical wholesaler
2/2 DCV 1/2" BSPT 24V DC Solenoid Valve (SMC VXZ242FZ2A) | 3
SMC reseller
6mm (1/4)" male BSPT x (1/4") 6mm hose barb | 2 | Plumbing/Hardware
6mm (1/4)" female BSPT T piece | 1 | Plumbing/Hardware
Reducing bush 15mm (1/2") x 6mm (1/4") Brass | 1 | Plumbing/Hardware
6mm (1/4") male BSPT x 6mm (1/4") male BSPT | 1 | Plumbing/Hardware
15mm (1/2") male BSPT x 15mm (1/2") male BSPT | 4 | Plumbing/Hardware
15mm (1/2") male BSPT x 19mm (3/4") male BSPT hose barb | 6 | Plumbing/Hardware
15mm (1/2") female BSPT threaded T piece | 3 | Plumbing/Hardware
20L bucket with lid | 2 | hadware
Oxygen safe sealant or PTFE tape (Must be a non petroleum based designed for use with Oxygen) | 1 | Plumbing/Gas supplier
Cable ties. |  | Electrical wholesaler
Acrylic sheet 900x900 for mounting | 1 | Hardware/Plastics supplier
Notes: Fittings can be any material - Brass, Poly stainless etc
Irrigation solenoid valves can be used but it is strongly suggested industrial rated valves are used
Any voltage can be used for the DCV coil as long a power supply for the particular coil is used